## Dadarpali P.S
Tender Inviting Authority:- Panchayat Samiti Office Ullunda.
Name of the Work: Construction of Additional Class Room at Dadarpali Primary School .
BID identification No:-
Name of the Bidder :-
SCHEDULE OF WORKS
Sl. No. | Description of work | No.of Qty. | Unit | Rate | AMOUNT Rs.
1 | Excavation of foundation in all kinds of soil with all leads and lifts including dressing the sides levelling the bed and depositing the excavated material away from the work site etc complete as per specification and direction of the Engineer-in-charge.
| Part-A (Ground floor) | 43.83 | One cum | 269.7 | 11821
2 | Providing, supplying,filling clean dry sand of approved quality from approved quarry at worksite, conveying the same and filling in foundation and plinth with sand in 9" thick layers well watered and rammed including cost, conveyance, royalties and taxes of materials and labour and T&P required for the work as directed by the Engineer-in-charge etc complete (measurement will be taken on finished compacted section) only.
| Part-A (Ground Floor) | 49.58 | One cum | 536.36 | 26593
3 | Cement concrete of proportion (1:4:8) with hard granite hand broken metal of approved quality of 40mm size from approved quarry including hoisting and laying concrete, watering and curing, centering, shuttering and finished the exposed surface, smooth including all cost, conveyance, royalties, taxes of materials and labour T&P required for the work etc complete as per the direction of the Engineer - in - charge.
| Part-A (Ground floor) | 10.71 | One cum | 5622.56 | 60218
4 | 2.5 cm Damp proof Course with c c ( 1:2:4) USING 12MM Size hard broken granite chips of approved quality from approved quarry incl. hoisting, compacting curing,finishing the exposed surface smooth ,dewatering ,shoring,shuttering if necessary at the time of laying concrete with cost, conveyance, royality and taxes of all materials cost of labour and T&P Etc. all Complete as Per the direction of E.I.C
| Part-A (Ground Floor) | 7.35 | One sqm | 394.22 | 2898
5 | Filling in foundation and Plinth with excavated materials incluiding watering and ramming as directed by Engineer-in-charge
| Part-A (Ground Floor) | 43.83 | One Cum | 179.8 | 7881
6 | RCC of design mix of M-20grade having specified characteristics compressive strength/ target mean strength of 200kg./cm2 in design mix with minimum quantity of cement as specified in IRC Code of 150 mm. cubes at 28 days curing after mixing & tests conducted in accordance with relevant clauses of IS 456/IS 516 using crusher broken hard granite course aggregate of 12 mm. to 20mm. sizes & proportion of approved quality, obtained from approved quarry & using minimum quantity of cement confirming to codal provision including hoisting, lowering & laying concrete in layers not exceeding 15cm thick compacting with vibrators watering & curing for 28 days including water tight centering and shuttering and finishing the exposed surface smooth with plastering with cement mortar of same proportion as of concrete if necessary providing grooves or beads wherever necessary including cost, conveyance, royalties and taxes of all materials and labour T&P required for the work etc complete in all respect but excluding cost of M.S or T.S rod and binding wires and labour charges for bending and tying as directed by the Engineer-in-charge.
| (a) Column base | 11.24 | One cum | 7275.69 | 81779
| (b ) Plinth band | 2.78 | One cum | 8141.8 | 22634
| ( C) Beam & Column | 7.19 | One cum | 16399.22 | 117910
| ( d) Lintel | 1.12 | One cum | 14885.2 | 16671
| ( e ) Chajja | 0.59 | One cum | 14374.6 | 8481
| ( f ) Roof Slab | 9.67 | One cum | 14374.6 | 139002
7 | Providing M.S/TS Reinforcement for Cutting, straightening, coiled or bent up M.S/T.S rod (HYSD Fe 415) bending, binding, welding and jointing if necessary and tying the grills and placing in proper position as required for R.C.C work including hoisting, lowering and laying, cost, conveyance and taxes of M.S/T.S rod and binding wires of 18 to 20 gauge required for the work for binding and tying the grills including all cost, conveyance, taxes of materials and labour and T&P required for the work etc complete as per the direction of the Engineer - in - charge.
| Part-A (Ground Floor) | 25.88 | One Qtl | 7184.04 | 185923
8 | Flyash Brick masonary in cement mortar (1:6) using the bricks of size (25cm X 11cm X 8cm) of crushing strength not less than 75 Kg/cm2 with dimensional tolerance plus minus 8% after immersing the bricks for six hours in water before use in foundation and plinth and basement and for ornamental flower beds plinth moulding and similar such type of works with all necessary projections, circular moulding, corbelling, champering, watering and curing etc including lowering placing in position, shoring, shuttering, dewatering if necessary and cost, conveyance, royalties and taxes of all materials and cost of all labour and T&P required for the work etc complete as per the direction of the Engineer - in - charge.
| Part-A (Ground floor)( Foundation & Plinth) | 7.69 | One cum | 5580.07 | 42911
| Part-A (Ground floor) ( Super structure ) | 19 | One cum | 5613.07 | 106648
9 | Supplying, fitting and fixing of Steel Angle Iron door and windows as per approved design and drawing incluiding all cost of materials and lobour etc complete as per direction of Engineer in charge
| Part-A (Ground Floor) | 144 | Per Kg | 73.08 | 10524
10 | Supplying and fixing of G.I Pressed G.I Door assembly with Polymer Powder Coated Incluiding the Cost of all materials fittings etc. Complete
| Part-A (Ground Floor) | 4.55 | Per sqm | 7000 | 31850
11 | Labour for fitting and fixing Doors and windows Etc all Complete
| Part-A (Ground Floor) | 7.9 | Per sqm | 23.43 | 185
12 | 6mm thick grading plaster (1:4),finished smooth RCC Surface after cleaning the surface incl.watering, curing etc. complete with cost, conveyance, royalties & taxes of all materials, labour and T&P etc complete as per the direction of E.I.C..
| Part-A (Ground floor) | 95.81 | One sqm | 211.57 | 20271
13 | 16mm thick cement plaster (1:6) in finished smooth to surface of brick walls after raking out joints including watering and curing with cost, conveyance, royalties and taxes of all materials and cost of all labour, T&P required for the work etc complete as directed by the Engineer-in-charge.
| Part-A (Ground floor) | 140.52 | One sqm | 270.58 | 38022
14 | 12 mm thick cement plaster (1:6) in finished smooth surface brick walls after raking out joints including watering, curing complete with cost, conveyance, royalties and taxes of all materials and cost of all labour, T&P required for the work etc complete as directed by the Engineer-in-charge.
| Part-A (Ground Floor) | 132.04 | One sqm | 187.9 | 24810
15 | 20 mm thick cement plaster (1:4) in finished smooth surface brick walls after raking out joints including watering, curing complete with cost, conveyance, royalties and taxes of all materials and cost of all labour, T&P required for the work etc complete as directed by the Engineer-in-charge.
| Part-A (Ground Floor) | 75.55 | One sqm | 298.32 | 22538
16 | Fixing vetrified tiles in floors of size 600mm x 600mm on 25mm thick bed of cement mortar (1:1) jointed with neat cement slurry mixed with pigment to match the shades of the tiles including rubbing and polishing complete including cost of tiles etc complete as per the direction of the Engineer-in-charge.
| Part-A (Ground floor) | 76.07 | One sqm | 1332.68 | 101377
17 | Fixing vetrified tiles in Dado of size 600mm x 600mm on 25mm thick bed of cement mortar (1:1) jointed with neat cement slurry mixed with pigment to match the shades of the tiles including rubbing and polishing complete including cost of tiles etc complete as per the direction of the Engineer-in-charge.
| Part-A (Ground floor) | 8.36 | One sqm | 1038.43 | 8681
18 | Distempering two coats with approved shade over a coat of Oil bound primer incl. Cost of all materials, labour and T & P Etc.
| Part-A (Ground floor) | 80.82 | One sqm | 162.56 | 13138
19 | Painting two Coats over one Coat of Primer on new Steel work incl. Labour & material charges incl. All.
| Part-A (Ground floor) | 19.14 | One sqm | 254.04 | 4862
20 | Wall paintig two coats with weather coat (water based) paint approved shade to walls including all cost, conveyance, royalties, taxes of materials and labour T&P required for the work etc complete as per the direction of the Engineer - in - charge.
| Part-A (Ground floor) | 160.21 | One sqm | 171.89 | 27538
21 | Ramp Steel Railing | 14.7 | One Rmt. | 3014.48 | 44313
22 | Total Civil cost |  |  |  | 1179479
Total estimated cost in Figures |  |  |  |  | 1179479
Quoted rate in Words |  | Rupees Eleven Lakh SeventyNine Thousand Four Hundred SeventyNine Only
1. Percent………………………( )% Less
2. Percent………………………( )% Excess
Contractor Block Development officer
Ullunda
Tender Inviting Authority:- Panchayat Samiti Office Ullunda.
Name of the Work: Construction of Additional Class Room at Dakhinipali Primary School.
BID identification No:-
Name of the Bidder :-
SCHEDULE OF WORKS
Sl. No. | Description of work | No.of Qty. | Unit | Rate | AMOUNT Rs.
1 | Excavation of foundation in all kinds of soil with all leads and lifts including dressing the sides levelling the bed and depositing the excavated material away from the work site etc complete as per specification and direction of the Engineer-in-charge.
| Part-A (Ground floor) | 43.83 | One cum | 269.7 | 11821
2 | Providing, supplying,filling clean dry sand of approved quality from approved quarry at worksite, conveying the same and filling in foundation and plinth with sand in 9" thick layers well watered and rammed including cost, conveyance, royalties and taxes of materials and labour and T&P required for the work as directed by the Engineer-in-charge etc complete (measurement will be taken on finished compacted section) only.
| Part-A (Ground Floor) | 49.58 | One cum | 536.36 | 26593
3 | Cement concrete of proportion (1:4:8) with hard granite hand broken metal of approved quality of 40mm size from approved quarry including hoisting and laying concrete, watering and curing, centering, shuttering and finished the exposed surface, smooth including all cost, conveyance, royalties, taxes of materials and labour T&P required for the work etc complete as per the direction of the Engineer - in - charge.
| Part-A (Ground floor) | 10.71 | One cum | 5622.56 | 60218
4 | 2.5 cm Damp proof Course with c c ( 1:2:4) USING 12MM Size hard broken granite chips of approved quality from approved quarry incl. hoisting, compacting curing,finishing the exposed surface smooth ,dewatering ,shoring,shuttering if necessary at the time of laying concrete with cost, conveyance, royality and taxes of all materials cost of labour and T&P Etc. all Complete as Per the direction of E.I.C
| Part-A (Ground Floor) | 7.35 | One sqm | 394.22 | 2898
5 | Filling in foundation and Plinth with excavated materials incluiding watering and ramming as directed by Engineer-in-charge
| Part-A (Ground Floor) | 43.83 | One Cum | 179.8 | 7881
6 | RCC of design mix of M-20grade having specified characteristics compressive strength/ target mean strength of 200kg./cm2 in design mix with minimum quantity of cement as specified in IRC Code of 150 mm. cubes at 28 days curing after mixing & tests conducted in accordance with relevant clauses of IS 456/IS 516 using crusher broken hard granite course aggregate of 12 mm. to 20mm. sizes & proportion of approved quality, obtained from approved quarry & using minimum quantity of cement confirming to codal provision including hoisting, lowering & laying concrete in layers not exceeding 15cm thick compacting with vibrators watering & curing for 28 days including water tight centering and shuttering and finishing the exposed surface smooth with plastering with cement mortar of same proportion as of concrete if necessary providing grooves or beads wherever necessary including cost, conveyance, royalties and taxes of all materials and labour T&P required for the work etc complete in all respect but excluding cost of M.S or T.S rod and binding wires and labour charges for bending and tying as directed by the Engineer-in-charge.
| (a) Column base | 11.24 | One cum | 7275.69 | 81779
| (b ) Plinth band | 2.78 | One cum | 8141.8 | 22634
| ( C) Beam & Column | 7.19 | One cum | 16399.22 | 117910
| ( d) Lintel | 1.12 | One cum | 14885.2 | 16671
| ( e ) Chajja | 0.59 | One cum | 14374.6 | 8481
| ( f ) Roof Slab | 9.67 | One cum | 14374.6 | 139002
7 | Providing M.S/TS Reinforcement for Cutting, straightening, coiled or bent up M.S/T.S rod (HYSD Fe 415) bending, binding, welding and jointing if necessary and tying the grills and placing in proper position as required for R.C.C work including hoisting, lowering and laying, cost, conveyance and taxes of M.S/T.S rod and binding wires of 18 to 20 gauge required for the work for binding and tying the grills including all cost, conveyance, taxes of materials and labour and T&P required for the work etc complete as per the direction of the Engineer - in - charge.
| Part-A (Ground Floor) | 25.88 | One Qtl | 7184.04 | 185923
8 | Flyash Brick masonary in cement mortar (1:6) using the bricks of size (25cm X 11cm X 8cm) of crushing strength not less than 75 Kg/cm2 with dimensional tolerance plus minus 8% after immersing the bricks for six hours in water before use in foundation and plinth and basement and for ornamental flower beds plinth moulding and similar such type of works with all necessary projections, circular moulding, corbelling, champering, watering and curing etc including lowering placing in position, shoring, shuttering, dewatering if necessary and cost, conveyance, royalties and taxes of all materials and cost of all labour and T&P required for the work etc complete as per the direction of the Engineer - in - charge.
| Part-A (Ground floor)( Foundation & Plinth) | 7.69 | One cum | 5580.07 | 42911
| Part-A (Ground floor) ( Super structure ) | 19 | One cum | 5613.07 | 106648
9 | Supplying, fitting and fixing of Steel Angle Iron door and windows as per approved design and drawing incluiding all cost of materials and lobour etc complete as per direction of Engineer in charge
| Part-A (Ground Floor) | 144 | Per Kg | 73.08 | 10524
10 | Supplying and fixing of G.I Pressed G.I Door assembly with Polymer Powder Coated Incluiding the Cost of all materials fittings etc. Complete
| Part-A (Ground Floor) | 4.55 | Per sqm | 7000 | 31850
11 | Labour for fitting and fixing Doors and windows Etc all Complete
| Part-A (Ground Floor) | 7.9 | Per sqm | 23.43 | 185
12 | 6mm thick grading plaster (1:4),finished smooth RCC Surface after cleaning the surface incl.watering, curing etc. complete with cost, conveyance, royalties & taxes of all materials, labour and T&P etc complete as per the direction of E.I.C..
| Part-A (Ground floor) | 95.81 | One sqm | 211.57 | 20271
13 | 16mm thick cement plaster (1:6) in finished smooth to surface of brick walls after raking out joints including watering and curing with cost, conveyance, royalties and taxes of all materials and cost of all labour, T&P required for the work etc complete as directed by the Engineer-in-charge.
| Part-A (Ground floor) | 140.52 | One sqm | 270.58 | 38022
14 | 12 mm thick cement plaster (1:6) in finished smooth surface brick walls after raking out joints including watering, curing complete with cost, conveyance, royalties and taxes of all materials and cost of all labour, T&P required for the work etc complete as directed by the Engineer-in-charge.
| Part-A (Ground Floor) | 132.04 | One sqm | 187.9 | 24810
15 | 20 mm thick cement plaster (1:4) in finished smooth surface brick walls after raking out joints including watering, curing complete with cost, conveyance, royalties and taxes of all materials and cost of all labour, T&P required for the work etc complete as directed by the Engineer-in-charge.
| Part-A (Ground Floor) | 75.55 | One sqm | 298.32 | 22538
16 | Fixing vetrified tiles in floors of size 600mm x 600mm on 25mm thick bed of cement mortar (1:1) jointed with neat cement slurry mixed with pigment to match the shades of the tiles including rubbing and polishing complete including cost of tiles etc complete as per the direction of the Engineer-in-charge.
| Part-A (Ground floor) | 76.07 | One sqm | 1332.68 | 101377
17 | Fixing vetrified tiles in Dado of size 600mm x 600mm on 25mm thick bed of cement mortar (1:1) jointed with neat cement slurry mixed with pigment to match the shades of the tiles including rubbing and polishing complete including cost of tiles etc complete as per the direction of the Engineer-in-charge.
| Part-A (Ground floor) | 8.36 | One sqm | 1038.43 | 8681
18 | Distempering two coats with approved shade over a coat of Oil bound primer incl. Cost of all materials, labour and T & P Etc.
| Part-A (Ground floor) | 80.82 | One sqm | 162.56 | 13138
19 | Painting two Coats over one Coat of Primer on new Steel work incl. Labour & material charges incl. All.
| Part-A (Ground floor) | 19.14 | One sqm | 254.04 | 4862
20 | Wall paintig two coats with weather coat (water based) paint approved shade to walls including all cost, conveyance, royalties, taxes of materials and labour T&P required for the work etc complete as per the direction of the Engineer - in - charge.
| Part-A (Ground floor) | 160.21 | One sqm | 171.89 | 27538
21 | Ramp Steel Railing | 14.7 | One Rmt. | 3014.48 | 44313
22 | Total Civil cost |  |  |  | 1179479
Total estimated cost in Figures |  |  |  |  | 1179479
Quoted rate in Words |  | Rupees Eleven Lakh SeventyNine Thousand Four Hundred SeventyNine Only
1. Percent………………………( )% Less
2. Percent………………………( )% Excess
Contractor Block Development officer
Ullunda

## Dakhinipali P.S
Tender Inviting Authority:- Panchayat Samiti Office Ullunda.
Name of the Work: Construction of Additional Class Room at Dakhinipali Primary School.
BID identification No:-
Name of the Bidder :-
SCHEDULE OF WORKS
Sl. No. | Description of work | No.of Qty. | Unit | Rate | AMOUNT Rs.
1 | Excavation of foundation in all kinds of soil with all leads and lifts including dressing the sides levelling the bed and depositing the excavated material away from the work site etc complete as per specification and direction of the Engineer-in-charge.
| Part-A (Ground floor) | 43.83 | One cum | 269.7 | 11821
2 | Providing, supplying,filling clean dry sand of approved quality from approved quarry at worksite, conveying the same and filling in foundation and plinth with sand in 9" thick layers well watered and rammed including cost, conveyance, royalties and taxes of materials and labour and T&P required for the work as directed by the Engineer-in-charge etc complete (measurement will be taken on finished compacted section) only.
| Part-A (Ground Floor) | 49.58 | One cum | 536.36 | 26593
3 | Cement concrete of proportion (1:4:8) with hard granite hand broken metal of approved quality of 40mm size from approved quarry including hoisting and laying concrete, watering and curing, centering, shuttering and finished the exposed surface, smooth including all cost, conveyance, royalties, taxes of materials and labour T&P required for the work etc complete as per the direction of the Engineer - in - charge.
| Part-A (Ground floor) | 10.71 | One cum | 5622.56 | 60218
4 | 2.5 cm Damp proof Course with c c ( 1:2:4) USING 12MM Size hard broken granite chips of approved quality from approved quarry incl. hoisting, compacting curing,finishing the exposed surface smooth ,dewatering ,shoring,shuttering if necessary at the time of laying concrete with cost, conveyance, royality and taxes of all materials cost of labour and T&P Etc. all Complete as Per the direction of E.I.C
| Part-A (Ground Floor) | 7.35 | One sqm | 394.22 | 2898
5 | Filling in foundation and Plinth with excavated materials incluiding watering and ramming as directed by Engineer-in-charge
| Part-A (Ground Floor) | 43.83 | One Cum | 179.8 | 7881
6 | RCC of design mix of M-20grade having specified characteristics compressive strength/ target mean strength of 200kg./cm2 in design mix with minimum quantity of cement as specified in IRC Code of 150 mm. cubes at 28 days curing after mixing & tests conducted in accordance with relevant clauses of IS 456/IS 516 using crusher broken hard granite course aggregate of 12 mm. to 20mm. sizes & proportion of approved quality, obtained from approved quarry & using minimum quantity of cement confirming to codal provision including hoisting, lowering & laying concrete in layers not exceeding 15cm thick compacting with vibrators watering & curing for 28 days including water tight centering and shuttering and finishing the exposed surface smooth with plastering with cement mortar of same proportion as of concrete if necessary providing grooves or beads wherever necessary including cost, conveyance, royalties and taxes of all materials and labour T&P required for the work etc complete in all respect but excluding cost of M.S or T.S rod and binding wires and labour charges for bending and tying as directed by the Engineer-in-charge.
| (a) Column base | 11.24 | One cum | 7275.69 | 81779
| (b ) Plinth band | 2.78 | One cum | 8141.8 | 22634
| ( C) Beam & Column | 7.19 | One cum | 16399.22 | 117910
| ( d) Lintel | 1.12 | One cum | 14885.2 | 16671
| ( e ) Chajja | 0.59 | One cum | 14374.6 | 8481
| ( f ) Roof Slab | 9.67 | One cum | 14374.6 | 139002
7 | Providing M.S/TS Reinforcement for Cutting, straightening, coiled or bent up M.S/T.S rod (HYSD Fe 415) bending, binding, welding and jointing if necessary and tying the grills and placing in proper position as required for R.C.C work including hoisting, lowering and laying, cost, conveyance and taxes of M.S/T.S rod and binding wires of 18 to 20 gauge required for the work for binding and tying the grills including all cost, conveyance, taxes of materials and labour and T&P required for the work etc complete as per the direction of the Engineer - in - charge.
| Part-A (Ground Floor) | 25.88 | One Qtl | 7184.04 | 185923
8 | Flyash Brick masonary in cement mortar (1:6) using the bricks of size (25cm X 11cm X 8cm) of crushing strength not less than 75 Kg/cm2 with dimensional tolerance plus minus 8% after immersing the bricks for six hours in water before use in foundation and plinth and basement and for ornamental flower beds plinth moulding and similar such type of works with all necessary projections, circular moulding, corbelling, champering, watering and curing etc including lowering placing in position, shoring, shuttering, dewatering if necessary and cost, conveyance, royalties and taxes of all materials and cost of all labour and T&P required for the work etc complete as per the direction of the Engineer - in - charge.
| Part-A (Ground floor)( Foundation & Plinth) | 7.69 | One cum | 5580.07 | 42911
| Part-A (Ground floor) ( Super structure ) | 19 | One cum | 5613.07 | 106648
9 | Supplying, fitting and fixing of Steel Angle Iron door and windows as per approved design and drawing incluiding all cost of materials and lobour etc complete as per direction of Engineer in charge
| Part-A (Ground Floor) | 144 | Per Kg | 73.08 | 10524
10 | Supplying and fixing of G.I Pressed G.I Door assembly with Polymer Powder Coated Incluiding the Cost of all materials fittings etc. Complete
| Part-A (Ground Floor) | 4.55 | Per sqm | 7000 | 31850
11 | Labour for fitting and fixing Doors and windows Etc all Complete
| Part-A (Ground Floor) | 7.9 | Per sqm | 23.43 | 185
12 | 6mm thick grading plaster (1:4),finished smooth RCC Surface after cleaning the surface incl.watering, curing etc. complete with cost, conveyance, royalties & taxes of all materials, labour and T&P etc complete as per the direction of E.I.C..
| Part-A (Ground floor) | 95.81 | One sqm | 211.57 | 20271
13 | 16mm thick cement plaster (1:6) in finished smooth to surface of brick walls after raking out joints including watering and curing with cost, conveyance, royalties and taxes of all materials and cost of all labour, T&P required for the work etc complete as directed by the Engineer-in-charge.
| Part-A (Ground floor) | 140.52 | One sqm | 270.58 | 38022
14 | 12 mm thick cement plaster (1:6) in finished smooth surface brick walls after raking out joints including watering, curing complete with cost, conveyance, royalties and taxes of all materials and cost of all labour, T&P required for the work etc complete as directed by the Engineer-in-charge.
| Part-A (Ground Floor) | 132.04 | One sqm | 187.9 | 24810
15 | 20 mm thick cement plaster (1:4) in finished smooth surface brick walls after raking out joints including watering, curing complete with cost, conveyance, royalties and taxes of all materials and cost of all labour, T&P required for the work etc complete as directed by the Engineer-in-charge.
| Part-A (Ground Floor) | 75.55 | One sqm | 298.32 | 22538
16 | Fixing vetrified tiles in floors of size 600mm x 600mm on 25mm thick bed of cement mortar (1:1) jointed with neat cement slurry mixed with pigment to match the shades of the tiles including rubbing and polishing complete including cost of tiles etc complete as per the direction of the Engineer-in-charge.
| Part-A (Ground floor) | 76.07 | One sqm | 1332.68 | 101377
17 | Fixing vetrified tiles in Dado of size 600mm x 600mm on 25mm thick bed of cement mortar (1:1) jointed with neat cement slurry mixed with pigment to match the shades of the tiles including rubbing and polishing complete including cost of tiles etc complete as per the direction of the Engineer-in-charge.
| Part-A (Ground floor) | 8.36 | One sqm | 1038.43 | 8681
18 | Distempering two coats with approved shade over a coat of Oil bound primer incl. Cost of all materials, labour and T & P Etc.
| Part-A (Ground floor) | 80.82 | One sqm | 162.56 | 13138
19 | Painting two Coats over one Coat of Primer on new Steel work incl. Labour & material charges incl. All.
| Part-A (Ground floor) | 19.14 | One sqm | 254.04 | 4862
20 | Wall paintig two coats with weather coat (water based) paint approved shade to walls including all cost, conveyance, royalties, taxes of materials and labour T&P required for the work etc complete as per the direction of the Engineer - in - charge.
| Part-A (Ground floor) | 160.21 | One sqm | 171.89 | 27538
21 | Ramp Steel Railing | 14.7 | One Rmt. | 3014.48 | 44313
22 | Total Civil cost |  |  |  | 1179479
Total estimated cost in Figures |  |  |  |  | 1179479
Quoted rate in Words |  | Rupees Eleven Lakh SeventyNine Thousand Four Hundred SeventyNine Only
1. Percent………………………( )% Less
2. Percent………………………( )% Excess
Contractor Block Development officer
Ullunda